## All Leaf
NO | AP01 AVR MCU |  |  |  | AP03 STM32 MCU |  |  |  | AP02 ESP32 MCU |  |  |  | AV01-04 | AV05 | AV06 | AV07 | AC02 | AC03 | AC04 | AC06 | AC07 | AC08 | AI01 | AI02 | AI03 | AI04 | AX06 | AZ01 | AZ02
| Name |  |  |  | Name |  |  |  | Port |  |  |  | BAT | Solor 3.2v | 1.8V～5.5V | 1.8V～5.5V | BLE | LoRa | LTE-M | Wi-Fi | LoRa | LTE-M | Sensor | SP&PIR | MIC&VR&LED | LCD | Grove&5V | USB | RTC&MicroSD
F1 | 3V3 | 3V3 |  |  | 3V3 | 3V3 |  |  | 3V3 | 3V3* |  |  | 3V3 | 3V3 | 3V3 | 3V3 | 3V3 | 3V3 | 3V3* | 3V3 | 3V3 | 3V3 | 3V3 | 3V3 | 3V3 | 3V3 | 3V3 | 3V3* | 3V3 |  | Power in | 3V3
F3 | VBUS |  |  |  | VBUS |  |  |  |  | VBUS* |  |  |  | VBUS* |  |  |  |  | VBUS* | [7 empty] | VBUS | VBUS* |  |  | Power out | VBUS
F5 | RESET | RESET_N |  |  | RESET | RESET |  |  | EN | EN |  | HSPI |  |  |  |  | RESET_N | RESET_N | RESET |  |  | RESET_N |  |  |  | RESET_N | RESET_N | RESET_N |  |  | GND | RESET_N
F7 | 6 | PWM |  | S-UART | 6 | PWM |  |  | 14 |  | SCK | [7 empty] | RTS |  |  | RTS |  |  | LED1 |  |  |  | SD-EN |  | Serial Pin | RTS
F9 | 7 |  |  |  | 7 |  |  |  | 15 |  | SS | [5 empty] | WKUP | [7 empty] | LED2 | [5 empty] | Analog Pin
F11 | 8 |  | TXD |  | 8 |  | TXD | UART | 17 |  | TXD | UART2 |  |  |  |  | (RXD) | RXD | RXD |  |  | RXD |  |  | LED3 | [5 empty] | Reset | RXD
F13 | 9 | PWM | RXD |  | 9 | PWM | RXD |  | 16 |  | RXD | [5 empty] | (TXD) | TXD | TXD |  |  | TXD |  |  | LED4 | [5 empty] | Control | TXD
F15 | 10 | PWM | SS | SPI | 10 | PWM | SS | SPI | 5 |  | SS | VSPI | [7 empty] | SS | SS |  |  | (SP) | LED5 |  |  |  | SS |  | Pin function
F17 | 11 | PWM | MOSI |  | 11 | PWM | MOSI |  | 23 |  | MOSI | [8 empty] | MOSI | MOSI |  |  |  | LED6 |  |  |  | MOSI |  | Interrupt Pin
F19 | 12 |  | MISO |  | 12 |  | MISO |  | 19 |  | MISO | [8 empty] | MISO | MISO | [7 empty] | MISO |  | Program/Debug
F21 | 13 |  | SCK |  | 13 |  | SCK |  | 18 |  | SCK | [8 empty] | SCK | SCK | [7 empty] | SCK
F23 | SDA |  | SDA | I2C | SDA |  | SDA | I2C | 21 |  | SDA | I2C | SDA | SDA | SDA | SDA |  |  | SDA |  | SDA | SDA | SDA | SDA | SDA | SDA | SDA |  | SDA | ＊：when using Micro Usb Port |  | SDA
F25 | SCL |  | SCL |  | SCL |  | SCL |  | 22 |  | SCL |  | SCL | SCL | SCL | SCL |  |  | SCL |  | SCL | SCL | SCL | SCL | SCL | SCL | SCL |  | SCL |  |  | SCL
F27 | GND | GND |  |  | GND | GND |  |  | GND | GND |  |  | GND | GND | GND | GND | GND | GND | GND | GND | GND | GND | GND | GND | GND | GND | GND | GND | GND |  |  | GND
F2 | Res1 |  |  |  | Res1 | SWDIO | [10 empty] | SWDIO |  | SWDIO |  | SWDIO
F4 | AREF | AREF |  | S-UART | AREF
F6 | A0 | ADC0 |  |  | A0 | ADC1_IN9 |  | UART | 36 | A0 |  | UART | [12 empty] | (VR) |  | Ain1
F8 | A1 | ADC1 | TXD |  | A1 | ADC1_IN5 | TXD |  | 25 | (A18) | (TXD) | [5 empty] | RXD | (RXD) | (RXD) |  |  | (RXD) |  |  |  |  | RXD
F10 | A2 | ADC2 | RXD |  | A2 | ADC1_IN6 | RXD |  | 26 | (A19) | (RXD) | [5 empty] | TXD | (TXD) | (TXD) |  |  | (TXD) |  |  | MIC |  | TXD
F12 | A3 | ADC3 |  |  | A3 | ADC1_IN15 |  |  | 39 | A3 | [14 empty] | VR (MIC) |  | Ain2
F14 | A4 | ADC4 | SDA | I2C | A4 | ADC1_IN2 |  | UART for debug | 34 | A6 |  | UART for debug | [7 empty] | RESET_N
F16 | A5 | ADC5 | SCL |  | A5 | ADC1_IN1 |  |  | 35 | A7
F18 | 0 |  | RXD | UART for debug | 0 |  | RXD |  | RXD0 |  | RXD |  |  | TXD |  |  |  |  | TXD | [8 empty] | TXD
F20 | 1 |  | TXD |  | 1 |  | TXD |  | TXD0 |  | TXD |  |  | RXD |  |  |  |  | RXD | [8 empty] | RXD
F22 | 2 |  | INT0 |  | 2 |  | INT0 |  | 4 |  | INT0 |  |  | TEST_N |  |  |  |  | INT0 |  |  | INT0 |  | INT_N |  | SW1_N | Din1
F24 | 3 | PWM | INT1 |  | 3 | PWM | INT1 |  | 27 | PWM | INT1 | [11 empty] | INT_N |  |  |  | Din2 |  | INT_N
F26 | 4 |  |  |  | 4 |  |  |  | 12 |  | MISO | HSPI | [5 empty] | SLP | CTS |  |  | CTS
F28 | 5 | PWM |  |  | 5 | PWM |  |  | 13 | PWM | MOSI | [8 empty] | IRQN | IRQN |  |  | SP |  | (SW1_N)
F29 | Res2 |  |  |  | Res2 | SWCLK | [10 empty] | SWCLK |  | SWCLK |  | SWCLK

## Basic Kit2
NO | AP01 AVR MCU |  |  |  | AP03 STM32 MCU |  |  |  | AV01-05 | AC02 | AI01 | AZ01
| Name |  |  |  | Name |  |  |  | BAT | BLE | Sensor | USB
F1 | 3V3 | 3V3 |  |  | 3V3 | 3V3 |  |  | 3V3 | 3V3 | 3V3 | 3V3* |  | Power in
F3 | VBUS |  |  |  | VBUS | [6 empty] | VBUS* |  | Power out
F5 | RESET | RESET_N |  | S-UART | RESET | RESET |  |  |  | RESET_N |  | RESET_N |  | GND
F7 | 6 | PWM |  |  | 6 | PWM | [7 empty] | Serial Pin
F9 | 7 |  |  |  | 7 |  |  | UART |  | WKUP |  |  |  | Analog Pin
F11 | 8 |  | TXD |  | 8 |  | TXD |  |  | (RXD) |  |  |  | Reset
F13 | 9 | PWM | RXD |  | 9 | PWM | RXD |  |  | (TXD) |  |  |  | Control
F15 | 10 | PWM | SS | SPI | 10 | PWM | SS | SPI | [5 empty] | Pin function
F17 | 11 | PWM | MOSI |  | 11 | PWM | MOSI | [6 empty] | Interrupt Pin
F19 | 12 |  | MISO |  | 12 |  | MISO | [6 empty] | Program/Debug
F21 | 13 |  | SCK |  | 13 |  | SCK
F23 | SDA |  | SDA | I2C | SDA |  | SDA | I2C | SDA |  | SDA |  | ＊：when using Micro Usb Port
F25 | SCL |  | SCL |  | SCL |  | SCL |  | SCL |  | SCL
F27 | GND | GND |  |  | GND | GND |  |  | GND | GND | GND | GND
F2 | Res1 |  |  | S-UART | Res1 | SWDIO |  |  |  | SWDIO
F4 | AREF | AREF |  |  | AREF |  |  | UART
F6 | A0 | ADC0 |  |  | A0 | ADC1_IN9
F8 | A1 | ADC1 | TXD |  | A1 | ADC1_IN5 | TXD |  |  | RXD
F10 | A2 | ADC2 | RXD |  | A2 | ADC1_IN6 | RXD |  |  | TXD
F12 | A3 | ADC3 |  |  | A3 | ADC1_IN15
F14 | A4 | ADC4 | SDA | I2C | A4 | ADC1_IN2 |  | UART debug
F16 | A5 | ADC5 | SCL |  | A5 | ADC1_IN1
F18 | 0 |  | RXD | UART debug | 0 |  | RXD |  |  |  |  | TXD
F20 | 1 |  | TXD |  | 1 |  | TXD |  |  |  |  | RXD
F22 | 2 |  | INT0 |  | 2 |  | INT0
F24 | 3 | PWM | INT1 |  | 3 | PWM | INT1 |  |  |  | INT_N
F26 | 4 |  |  |  | 4
F28 | 5 | PWM |  |  | 5 | PWM
F29 | Res2 |  |  |  | Res2 | SWCLK |  |  |  | SWCLK

## ESP32 Wi-Fi
NO |  | AP02 ESP32 MCU |  |  |  |  | AV01-05 | AZ02
| Name | Port |  |  |  |  | BAT | RTC & MicroSD
F1 | 3V3 | 3V3 | 3V3* |  |  |  | 3V3 | 3V3 |  | Power in
F3 | VBUS | VBUS | VBUS* | [6 empty] | Power out
F5 | RESET | EN | EN | [6 empty] | GND
F7 | 6 | IO14 |  | SCK | HSPI |  |  | SD-EN |  | Serial Pin
F9 | 7 | IO15 |  | SS |  | UART2 |  |  |  | Analog Pin
F11 | 8 | IO17 |  | TXD | [5 empty] | Reset
F13 | 9 | IO16 |  | RXD | [5 empty] | Control
F15 | 10 | IO5 |  | SS | VSPI |  |  | SS |  | Pin function
F17 | 11 | IO23 |  | MOSI |  |  |  | MOSI |  | Interrupt Pin
F19 | 12 | IO19 |  | MISO |  |  |  | MISO |  | Program/Debug
F21 | 13 | IO18 |  | SCK |  |  |  | SCK
F23 | SDA | IO21 |  | SDA | I2C |  | SDA | SDA | ＊：when using Micro Usb Port
F25 | SCL | IO22 |  | SCL |  |  | SCL | SCL
F27 | GND | GND | GND |  |  |  | GND | GND
F2 | Res1
F4 | AREF
F6 | A0 | IO36 | A0 |  | UART1
F8 | A1 | IO25 | (A18) | (TXD)
F10 | A2 | IO26 | (A19) | (RXD)
F12 | A3 | IO39 | A3 |  |  | UART for debug
F14 | A4 | IO34 | A6
F16 | A5 | IO35 | A7
F18 | 0 | RXD0 |  | RXD
F20 | 1 | TXD0 |  | TXD
F22 | 2 | IO4 |  | INT0
F24 | 3 | IO27 | PWM | INT1 |  |  |  | INT_N
F26 | 4 | IO12 |  | MISO | HSPI
F28 | 5 | IO13 | PWM | MOSI
F29 | Res2

## Extension
NO |  | AV01-05 | AI02 | AI03 | AI04 | AX06 |  | Power in
| Name | BAT | SP&PIR | MIC&VR&LED | LCD | Grove&5V |  | Power out
F1 | 3V3 | 3V3 | 3V3 | 3V3 | 3V3 | 3V3 |  | GND
F3 | VBUS |  |  |  |  | VBUS |  | Serial Pin
F5 | RESET |  |  |  | RESET_N | RESET_N |  | Analog Pin
F7 | 6 |  |  | LED1 |  |  |  | Reset
F9 | 7 |  |  | LED2 |  |  |  | Control
F11 | 8 |  |  | LED3 |  |  |  | Pin function
F13 | 9 |  |  | LED4 |  |  |  | Interrupt Pin
F15 | 10 |  | (SP) | LED5 |  |  |  | Program/Debug
F17 | 11 |  |  | LED6
F19 | 12 | [5 empty] | ＊：when using Micro Usb Port
F21 | 13
F23 | SDA | SDA | SDA | SDA | SDA | SDA
F25 | SCL | SCL | SCL | SCL | SCL | SCL
F27 | GND | GND | GND | GND | GND | GND
F2 | Res1
F4 | AREF
F6 | A0 |  |  | (VR) |  | Ain1
F8 | A1 |  |  |  |  | RXD
F10 | A2 |  |  | MIC |  | TXD
F12 | A3 |  |  | VR (MIC) |  | Ain2
F14 | A4
F16 | A5
F18 | 0
F20 | 1
F22 | 2 |  | INT_N |  | SW1_N | Din1
F24 | 3 |  |  |  |  | Din2
F26 | 4
F28 | 5 |  | SP |  | (SW1_N)
F29 | Res2

## AP01 AVR MCU
Function |  |  | Port | Name | NO | NO | Name | Port | Function
|  | 3V3 | 3V3 | 3V3 | F1 | F2 | Res1
[6 empty] | F4 | AREF | AREF | AREF
|  |  |  | VBUS | F3
[6 empty] | F6 | A0 | PC0 | ADC0
|  | RESET | PC6 | RESET | F5 | [5 empty] | S-UART
[6 empty] | F8 | A1 | PC1 | ADC1 | TXD
|  | PWM | PD6 | 6 | F7
[6 empty] | F10 | A2 | PC2 | ADC2 | RXD
S-UART |  |  | PD7 | 7 | F9
[6 empty] | F12 | A3 | PC3 | ADC3
| TXD |  | PB0 | 8 | F11
[6 empty] | F14 | A4 | PC4 | ADC4 | SDA | I2C
| RXD | PWM | PB1 | 9 | F13
[6 empty] | F16 | A5 | PC5 | ADC5 | SCL
| SS | PWM | PB2 | 10 | F15
UART for debug
[6 empty] | F18 | 0 | PD0 |  | RXD
SPI | MOSI | PWM | PB3 | 11 | F17
[6 empty] | F20 | 1 | PD1 |  | TXD
| MISO |  | PB4 | 12 | F19
[6 empty] | F22 | 2 | PD2 |  | INT0
| SCK |  | PB5 | 13 | F21
[6 empty] | F24 | 3 | PD3 | PWM | INT1
I2C | SDA |  | PC4 | SDA | F23
[6 empty] | F26 | 4 | PD4
| SCL |  | PC5 | SCL | F25
[6 empty] | F28 | 5 | PD5 | PWM
|  | GND | GND | GND | GND
[6 empty] | F29 | Res2

## AP02 ESP32 MCU
Function |  |  | Port | Name | NO | NO | Name | Port | Function
|  | 3V3* | 3V3 | 3V3 | F1 | F2 | Res1
[6 empty] | F4 | AREF
|  | VBUS* |  | VBUS | F3
[6 empty] | F6 | A0 | IO36(SENSOR_VP) | A0
|  | RESET | EN | RESET | F5 | [5 empty] | UART1
HSPI | [5 empty] | F8 | A1 | IO25 | (A18) | (TXD)
| SCK | TOUCH6 | IO14 | 6 | F7
[6 empty] | F10 | A2 | IO26 | (A19) | (RXD)
| SS | TOUCH3 | IO15 | 7 | F9
[6 empty] | F12 | A3 | IO39(SENSOR_VN) | A3
UART2
| TXD |  | IO17 | 8 | F11
[6 empty] | F14 | A4 | IO34 | A6 |  | UART0 for debug
| RXD |  | O16 | 9 | F13
[6 empty] | F16 | A5 | IO35 | A7
| SS |  | IO5 | 10 | F15
[6 empty] | F18 | 0 | RXD0 |  | RXD
VSPI | MOSI |  | IO23 | 11 | F17
[6 empty] | F20 | 1 | TXD0 |  | TXD
| MISO |  | IO19 | 12 | F19
[6 empty] | F22 | 2 | IO4 | TOUCH0 | INT0
| SCK |  | IO18 | 13 | F21
[6 empty] | F24 | 3 | IO27 | TOUCH7 | INT1
I2C | SDA |  | IO21 | SDA | F23
HSPI
[6 empty] | F26 | 4 | IO12 | TOUCH5 | MISO
| SCL |  | IO22 | SCL | F25
[6 empty] | F28 | 5 | IO13 | TOUCH4 | MOSI
|  | GND | GND | GND | GND
[6 empty] | F29 | Res2

## AP03 STM32 MCU
Function |  |  | Port | Name | NO | NO | Name | Port | Function
|  | 3V3 | 3V3 | 3V3 | F1 | F2 | Res1 | PA13 |  | SWDIO
[6 empty] | F4 | AREF | (VREF＋) | (VREF＋)
|  |  |  | VBUS | F3
[6 empty] | F6 | A0 | PA4 | ADC1_IN9
|  | RESET | NRST | RESET | F5 | [5 empty] | UART
[6 empty] | F8 | A1 | PA0 | ADC1_IN5 | TXD
|  | PWM | PA8 | 6 | F7
[6 empty] | F10 | A2 | PA1 | ADC1_IN6 | RXD
UART |  |  | PB12 | 7 | F9
[6 empty] | F12 | A3 | PB0 | ADC1_IN15
| TXD |  | PA9 | 8 | F11
[6 empty] | F14 | A4 | PC1 | ADC1_IN2 | SDA | I2C
| RXD | PWM | PA10 | 9 | F13
[6 empty] | F16 | A5 | PC0 | ADC1_IN1 | SCL
| SS | PWM | PB6 | 10 | F15
UART for debug
[6 empty] | F18 | 0 | PA3 |  | RXD
SPI | MOSI | PWM | PA7 | 11 | F17
[6 empty] | F20 | 1 | PA2 |  | TXD
| MISO |  | PA6 | 12 | F19
[6 empty] | F22 | 2 | PC7 |  | INT0
| SCK |  | PA5 | 13 | F21
[6 empty] | F24 | 3 | PB3 | PWM | INT1
I2C | SDA |  | PB9 | SDA | F23
[6 empty] | F26 | 4 | PB5
| SCL |  | PB8 | SCL | F25
[6 empty] | F28 | 5 | PB4 | PWM
|  | GND | GND | GND | F27
[6 empty] | F29 | Res2 | PA14 |  | SWCLK

## AP04 STM32 MCU 2Bus
Bus-A
Function |  |  | Port | Name | NO |  | NO | Name | Port | Function
|  | 3V3 | 3V3 | 3V3 | F1 |  | F2 | Res1 | PA13 |  | SWDIO
[7 empty] | F4 | AREF | (VREF＋) | (VREF＋)
|  |  |  | VBUS | F3
[7 empty] | F6 | A0 | PA4 | ADC1_IN9
|  | RESET | NRST | RESET | F5 | [6 empty] | UART
[7 empty] | F8 | A1 | PA0 | ADC1_IN5 | TXD
|  | PWM | PA8 | 6 | F7
[7 empty] | F10 | A2 | PA1 | ADC1_IN6 | RXD
UART |  |  | PB12 | 7 | F9
[7 empty] | F12 | A3 | PB0 | ADC1_IN15
| TXD |  | PA9 | 8 | F11
[7 empty] | F14 | A4 | PC1 | ADC1_IN2 | SDA | I2C
| RXD | PWM | PA10 | 9 | F13
[7 empty] | F16 | A5 | PC0 | ADC1_IN1 | SCL
| SS | PWM | PB6 | 10 | F15
UART for debug
[7 empty] | F18 | 0 | PA3 |  | RXD
SPI | MOSI | PWM | PA7 | 11 | F17
[7 empty] | F20 | 1 | PA2 |  | TXD
| MISO |  | PA6 | 12 | F19
[7 empty] | F22 | 2 | PC7 |  | INT0
| SCK |  | PA5 | 13 | F21
[7 empty] | F24 | 3 | PB3 | PWM | INT1
I2C | SDA |  | PB9 | SDA | F23
[7 empty] | F26 | 4 | PB5
| SCL |  | PB8 | SCL | F25
[7 empty] | F28 | 5 | PB4 | PWM
|  | GND | GND | GND | F27
[7 empty] | F29 | Res2 | PA14 |  | SWCLK
Bus-B
Function |  |  | Port | Name | NO |  | NO | Name | Port | Function
|  | 3V3 | 3V3 | 3V3 | F1 |  | F2 | B-Res1
[7 empty] | F4 | B-AREF | (VREF＋) | (VREF＋)
|  |  |  | VBUS | F3
[7 empty] | F6 | B-A0 | PC2 | ADC1_IN3
|  | RESET | NRST | RESET | F5 | [6 empty] | UART
[7 empty] | F8 | B-A1 | PC4 | ADC1_IN13 | TXD
|  | PWM | PC9 | B-6 | F7
[7 empty] | F10 | B-A2 | PC5 | ADC1_IN14 | RXD
UART |  |  | PC12 | B-7 | F9
[7 empty] | F12 | B-A3 | PC3 | ADC1_IN4
| TXD |  | PC10 | B-8 | F11
[7 empty] | F14 | B-A4 | PB1 | ADC1_IN16 | SDA | I2C
| RXD | PWM | PC11 | B-9 | F13
[7 empty] | F16 | B-A5 | PB2 |  | SCL
| SS | PWM | PC6 | B-10 | F15
[7 empty] | F18 | B-0 | PD2
SPI | MOSI | PWM | PB15 | B-11 | F17
[7 empty] | F20 | B-1 | PC13
| MISO |  | PB14 | B-12 | F19
[7 empty] | F22 | B-2 | PA12 |  | INT0
| SCK |  | PB13 | B-13 | F21
[7 empty] | F24 | B-3 | PA11 | PWM | INT1
I2C | SDA |  | PB11 | B-SDA | F23
[7 empty] | F26 | B-4 | PB7
| SCL |  | PB10 | B-SCL | F25
[7 empty] | F28 | B-5 | PC8 | PWM
|  | GND | GND | GND | F27
[7 empty] | F29 | B-Res2

## AC02 BLE Sugar
Function |  |  | Port | Name | NO | NO | Name | Port | Function
|  | 3V3 | 3V3 | 3V3 | F1 | F2 | Res1 | PF1 |  | SWDIO
[6 empty] | F4 | AREF
|  |  |  | VBUS | F3
[6 empty] | F6 | A0
|  | RESET | RESETn | RESET | F5 | [5 empty] | UART
[6 empty] | F8 | A1 | PA1 |  | RXD
|  |  |  | 6 | F7
[6 empty] | F10 | A2 | PA0 |  | TXD
(UART) |  | WKUP | PD14 | 7 | F9
[6 empty] | F12 | A3
| (RXD) |  | (PA1) | 8 | F11
[6 empty] | F14 | A4
| (TXD) |  | (PA0) | 9 | F13
[6 empty] | F16 | A5
|  |  |  | 10 | F15
[6 empty] | F18 | 0
|  |  |  | 11 | F17
[6 empty] | F20 | 1
|  |  |  | 12 | F19
[6 empty] | F22 | 2
|  |  |  | 13 | F21
[6 empty] | F24 | 3
|  |  |  | SDA | F23
[6 empty] | F26 | 4
|  |  |  | SCL | F25
[6 empty] | F28 | 5
|  | GND | GND | GND | GND
[6 empty] | F29 | Res2 | PF0 |  | SWCLK

## AC03 LoRa Easy
Function |  |  | Port | Name | NO | NO | Name | Port | Function
|  | 3V3 | 3V3 | 3V3 | F1 | F2 | Res1
[6 empty] | F4 | AREF
|  |  |  | VBUS | F3
[6 empty] | F6 | A0
|  | RESET | PTA20 | RESET | F5 | [5 empty] | (UART)
[6 empty] | F8 | A1 | (PTA1) |  | (RXD)
|  |  |  | 6 | F7
[6 empty] | F10 | A2 | (PTA2) |  | (TXD)
UART |  |  |  | 7 | F9
[6 empty] | F12 | A3
| RXD |  | PTA1 | 8 | F11
[6 empty] | F14 | A4
| TXD |  | PTA2 | 9 | F13
[6 empty] | F16 | A5
|  |  |  | 10 | F15
[6 empty] | F18 | 0
|  |  |  | 11 | F17
[6 empty] | F20 | 1
|  |  |  | 12 | F19
[6 empty] | F22 | 2
|  |  |  | 13 | F21
[6 empty] | F24 | 3
|  |  |  | SDA | F23
[6 empty] | F26 | 4 | PTC1 | SLP
|  |  |  | SCL | F25
[6 empty] | F28 | 5
|  | GND | GND | GND | GND
[6 empty] | F29 | Res2

## AC04 LTE-M King M
Function |  |  | Port | Name | NO | NO | Name | Port | Function
|  | 3V3 | 3V3 | 3V3 | F1 | F2 | Res1 | PF1 |  | SWDIO
[6 empty] | F4 | AREF
|  | VBUS | VBUS | VBUS | F3
UART
[6 empty] | F6 | A0
|  | RESET | NRST | RESET | F5 | [5 empty] | (UART)
[6 empty] | F8 | A1 | (PA1) |  | (RXD)
| RTS |  | PA8 | 6 | F7
[6 empty] | F10 | A2 | (PA0) |  | (TXD)
UART |  |  |  | 7 | F9
[6 empty] | F12 | A3
| RXD |  | PA9 | 8 | F11
UART for debug
[6 empty] | F14 | A4
| TXD |  | PA10 | 9 | F13
[6 empty] | F16 | A5
|  |  |  | 10 | F15
[6 empty] | F18 | 0 | PA3 |  | TXD
|  |  |  | 11 | F17
[6 empty] | F20 | 1 | PA2 |  | RXD
|  |  |  | 12 | F19
[6 empty] | F22 | 2 | PC7 |  | INT0
|  |  |  | 13 | F21
[6 empty] | F24 | 3
I2C | SDA |  | SDA | SDA | F23
[6 empty] | F26 | 4 | PB5 |  | CTS | UART
| SCL |  | SCL | SCL | F25
[6 empty] | F28 | 5
|  | GND | GND | GND | F27
[6 empty] | F29 | Res2 | PF0 |  | SWCLK

## AC05 LTE-M King S
Function |  |  | Name | NO | NO | Name | Function
|  | 3V3 | 3V3 | F1 | F2 | BM-ON |  | BM-ON
F4
|  | VBUS | VBUS | F3
PSYS
|  | PSYS | PSYS | F5 | F8 | PSYS
|  |  | GND | F11 | F12 | GND | GND
GND
UART for debug
F15
[5 empty] | F18 | 0 |  | TXD
F17
[5 empty] | F20 | 1 |  | RXD
F19
F22
F21
F24
I2C | SDA |  | SDA | F23
F26
| SCL |  | SCL | F25
F28
|  | GND | GND | F27
F29

## AC06 Wi-Fi Mary
Function |  | Port | Name | NO | NO | Name | Port | Function
| 3V3 | 3V3 | 3V3 | F1 | F2 | Res1
[5 empty] | F4 | AREF
|  |  | VBUS | F3
[5 empty] | F6 | A0
|  |  | RESET | F5
[5 empty] | F8 | A1
|  |  | 6 | F7
[5 empty] | F10 | A2
|  |  | 7 | F9
[5 empty] | F12 | A3
|  |  | 8 | F11
[5 empty] | F14 | A4 | RESET_N |  | RESET_N
|  |  | 9 | F13
[5 empty] | F16 | A5
| SS | SPI_SSN | 10 | F15
[5 empty] | F18 | 0
| MOSI | SPI_MOSI | 11 | F17
[5 empty] | F20 | 1
| MISO | SPI_MISO | 12 | F19
[5 empty] | F22 | 2
| SCK | SPI_SCK | 13 | F21
[5 empty] | F24 | 3
|  |  | SDA | F23
[5 empty] | F26 | 4
|  |  | SCL | F25
[5 empty] | F28 | 5 | IRQN |  | IRQN
| GND | GND | GND | GND
[5 empty] | F29 | Res2

## AC07 LoRa Mary
Function |  | Port | Name | NO | NO | Name | Port | Function
| 3V3 | 3V3 | 3V3 | F1 | F2 | Res1 | SWDIO | SWDIO
[5 empty] | F4 | AREF
|  |  | VBUS | F3
[5 empty] | F6 | A0
|  |  | RESET | F5
[5 empty] | F8 | A1
|  |  | 6 | F7
[5 empty] | F10 | A2
|  |  | 7 | F9
[5 empty] | F12 | A3
|  |  | 8 | F11
[5 empty] | F14 | A4
|  |  | 9 | F13
[5 empty] | F16 | A5
| SS | LORA_SSN | 10 | F15
[5 empty] | F18 | 0
| MOSI | LORA_MOSI | 11 | F17
[5 empty] | F20 | 1
| MISO | LORA_MISO | 12 | F19
[5 empty] | F22 | 2
| SCK | LORA_SCK | 13 | F21
[5 empty] | F24 | 3
| SDA | SDA | SDA | F23
[5 empty] | F26 | 4
| SCL | SCL | SCL | F25
[5 empty] | F28 | 5 | IRQN | IRQN
| GND | GND | GND | GND
[5 empty] | F29 | Res2 | SWCLK | SWCLK

## AC08 LTE-M Mary
Function |  |  | Port | Name | NO | NO | Name | Port | Function
|  | 3V3 | 3V3 | 3V3 | F1 | F2 | Res1 | PF1
[6 empty] | F4 | AREF
|  |  | VBUS | VBUS | F3
UART
[6 empty] | F6 | A0
|  | RESET | NRST | RESET | F5 | [5 empty] | (UART)
[6 empty] | F8 | A1 | (PA1) |  | (RXD)
| RTS |  | PA8 | 6 | F7
[6 empty] | F10 | A2 | (PA0) |  | (TXD)
UART |  |  |  | 7 | F9
[6 empty] | F12 | A3
| RXD |  | PA9 | 8 | F11
[6 empty] | F14 | A4
| TXD |  | PA10 | 9 | F13
[6 empty] | F16 | A5
|  |  |  | 10 | F15
[6 empty] | F18 | 0
|  |  |  | 11 | F17
[6 empty] | F20 | 1
|  |  |  | 12 | F19
[6 empty] | F22 | 2 | PC7 |  | INT0
|  |  |  | 13 | F21
[6 empty] | F24 | 3
I2C | SDA |  | SDA | SDA | F23
[6 empty] | F26 | 4 | PB5 |  | CTS
| SCL |  | SCL | SCL | F25
[6 empty] | F28 | 5
|  | GND | GND | GND | F27
[6 empty] | F29 | Res2 | PF0

## AI01 4-Sensor
Function |  |  | Port | Name | NO | NO | Name | Port | Function
|  | 3V3 | 3V3 | 3V3 | F1 | F2 | Res1
[6 empty] | F4 | AREF
|  |  |  | VBUS | F3
[6 empty] | F6 | A0
|  |  |  | RESET | F5
[6 empty] | F8 | A1
|  |  |  | 6 | F7
[6 empty] | F10 | A2
|  |  |  | 7 | F9
[6 empty] | F12 | A3
|  |  |  | 8 | F11
[6 empty] | F14 | A4
|  |  |  | 9 | F13
[6 empty] | F16 | A5
|  |  |  | 10 | F15
[6 empty] | F18 | 0
|  |  |  | 11 | F17
[6 empty] | F20 | 1
|  |  |  | 12 | F19
[6 empty] | F22 | 2
|  |  |  | 13 | F21
[6 empty] | F24 | 3 |  | INT_N
I2C | SDA |  |  | SDA | F23
[6 empty] | F26 | 4
| SCL |  |  | SCL | F25
[6 empty] | F28 | 5
|  | GND | GND | GND | GND
[6 empty] | F29 | Res2

## AI02 SP&PIR
Function |  |  | Port | Name | NO | NO | Name | Port | Function
|  | 3V3 | 3V3 | 3V3 | F1 | F2 | Res1
[6 empty] | F4 | AREF
|  |  |  | VBUS | F3
[6 empty] | F6 | A0
|  |  |  | RESET | F5
[6 empty] | F8 | A1
|  |  |  | 6 | F7
[6 empty] | F10 | A2
|  |  |  | 7 | F9
[6 empty] | F12 | A3
|  |  |  | 8 | F11
[6 empty] | F14 | A4
|  |  |  | 9 | F13
[6 empty] | F16 | A5
|  | (SP) |  | 10 | F15
[6 empty] | F18 | 0
|  |  |  | 11 | F17
[6 empty] | F20 | 1
|  |  |  | 12 | F19
[6 empty] | F22 | 2
|  |  |  | 13 | F21
[6 empty] | F24 | 3 |  | INT_N
I2C | SDA |  |  | SDA | F23
[6 empty] | F26 | 4
| SCL |  |  | SCL | F25
[6 empty] | F28 | 5 |  | SP
|  | GND | GND | GND | GND
[6 empty] | F29 | Res2

## AI03 MIC&VR&LED
Function |  |  | Port | Name | NO | NO | Name | Port | Function
|  | 3V3 | 3V3 | 3V3 | F1 | F2 | Res1
[6 empty] | F4 | AREF
|  |  |  | VBUS | F3
[6 empty] | F6 | A0 |  | (VR)
|  |  |  | RESET | F5
[6 empty] | F8 | A1
|  | LED1 |  | 6 | F7
[6 empty] | F10 | A2 |  | MIC
|  | LED2 |  | 7 | F9
[6 empty] | F12 | A3 |  | VR(MIC)
|  | LED3 |  | 8 | F11
[6 empty] | F14 | A4
|  | LED4 |  | 9 | F13
[6 empty] | F16 | A5
|  | LED5 |  | 10 | F15
[6 empty] | F18 | 0
|  | LED6 |  | 11 | F17
[6 empty] | F20 | 1
|  |  |  | 12 | F19
[6 empty] | F22 | 2
|  |  |  | 13 | F21
[6 empty] | F24 | 3
I2C | SDA |  | SDA | SDA | F23
[6 empty] | F26 | 4
| SCL |  | SCL | SCL | F25
[6 empty] | F28 | 5
|  | GND | GND | GND | GND
[6 empty] | F29 | Res2

## AI04 LCD
Function |  |  | Port | Name | NO | NO | Name | Port | Function
|  | 3V3 | 3V3 | 3V3 | F1 | F2 | Res1
[6 empty] | F4 | AREF
|  |  |  | VBUS | F3
[6 empty] | F6 | A0
|  | RESET_N |  | RESET | F5
[6 empty] | F8 | A1
|  |  |  | 6 | F7
[6 empty] | F10 | A2
|  |  |  | 7 | F9
[6 empty] | F12 | A3
|  |  |  | 8 | F11
[6 empty] | F14 | A4
|  |  |  | 9 | F13
[6 empty] | F16 | A5
|  |  |  | 10 | F15
[6 empty] | F18 | 0
|  |  |  | 11 | F17
[6 empty] | F20 | 1
|  |  |  | 12 | F19
[6 empty] | F22 | 2 |  | SW1_N
|  |  |  | 13 | F21
[6 empty] | F24 | 3
I2C | SDA |  |  | SDA | F23
[6 empty] | F26 | 4
| SCL |  |  | SCL | F25
[6 empty] | F28 | 5 |  | (SW1_N)
|  | GND | GND | GND | GND
[6 empty] | F29 | Res2

## AV0x BAT
Function |  |  | Port | Name | NO | NO | Name | Port | Function
|  | 3V3 | 3V3 | 3V3 | F1 | F2 | Res1
[6 empty] | F4 | AREF
|  |  |  | VBUS | F3
[6 empty] | F6 | A0
|  |  |  | RESET | F5
[6 empty] | F8 | A1
|  |  |  | 6 | F7
[6 empty] | F10 | A2
|  |  |  | 7 | F9
[6 empty] | F12 | A3
|  |  |  | 8 | F11
[6 empty] | F14 | A4
|  |  |  | 9 | F13
[6 empty] | F16 | A5
|  |  |  | 10 | F15
[6 empty] | F18 | 0
|  |  |  | 11 | F17
[6 empty] | F20 | 1
|  |  |  | 12 | F19
[6 empty] | F22 | 2
|  |  |  | 13 | F21
[6 empty] | F24 | 3
I2C | SDA |  | SDA | SDA | F23
[6 empty] | F26 | 4
| SCL |  | SCL | SCL | F25
[6 empty] | F28 | 5
|  | GND | GND | GND | GND
[6 empty] | F29 | Res2

## AX02 29 pin
Name | NO | NO | Name
3V3 | F1 | F2 | Res1
|  | F4 | AREF
VBUS | F3
|  | F6 | A0
RESET | F5
|  | F8 | A1
6 | F7
|  | F10 | A2
7 | F9
|  | F12 | A3
8 | F11
|  | F14 | A4
9 | F13
|  | F16 | A5
10 | F15
|  | F18 | 0
11 | F17
|  | F20 | 1
12 | F19
|  | F22 | 2
13 | F21
|  | F24 | 3
SDA | F23
|  | F26 | 4
SCL | F25
|  | F28 | 5
GND | GND
|  | F29 | Res2

## AX06 Grove&5V
Function |  |  | Port | Name | NO | NO | Name | Port | Function
|  | 3V3 | 3V3 | 3V3 | F1 | F2 | Res1
[6 empty] | F4 | AREF
|  | VBUS |  | VBUS | F3
[6 empty] | F6 | A0 |  | Ain1
|  | RESET_N |  | RESET | F5 | [5 empty] | UART
[6 empty] | F8 | A1 |  |  | RXD
|  |  |  | 6 | F7
[6 empty] | F10 | A2 |  |  | TXD
|  |  |  | 7 | F9
[6 empty] | F12 | A3 |  | Ain3
|  |  |  | 8 | F11
[6 empty] | F14 | A4
|  |  |  | 9 | F13
[6 empty] | F16 | A5
|  |  |  | 10 | F15
[6 empty] | F18 | 0
|  |  |  | 11 | F17
[6 empty] | F20 | 1
|  |  |  | 12 | F19
[6 empty] | F22 | 2 |  | Din1
|  |  |  | 13 | F21
[6 empty] | F24 | 3 |  | Din2
I2C | SDA |  |  | SDA | F23
[6 empty] | F26 | 4
| SCL |  |  | SCL | F25
[6 empty] | F28 | 5
|  | GND | GND | GND | GND
[6 empty] | F29 | Res2

## AX08 29 pin header
Name | NO | NO | Name
3V3 | F1 | F2 | Res1
|  | F4 | AREF
VBUS | F3
|  | F6 | A0
RESET | F5
|  | F8 | A1
6 | F7
|  | F10 | A2
7 | F9
|  | F12 | A3
8 | F11
|  | F14 | A4
9 | F13
|  | F16 | A5
10 | F15
|  | F18 | 0
11 | F17
|  | F20 | 1
12 | F19
|  | F22 | 2
13 | F21
|  | F24 | 3
SDA | F23
|  | F26 | 4
SCL | F25
|  | F28 | 5
GND | GND
|  | F29 | Res2

## AZ01 USB
Function |  | Port | Name | NO | NO | Name | Port | Function
| 3V3* | 3V3 | 3V3 | F1 | F2 | Res1
[5 empty] | F4 | AREF
| VBUS* |  | VBUS | F3
[5 empty] | F6 | A0
| RESET_N |  | RESET | F5
[5 empty] | F8 | A1
|  |  | 6 | F7
[5 empty] | F10 | A2
|  |  | 7 | F9
[5 empty] | F12 | A3
|  |  | 8 | F11
UART
[5 empty] | F14 | A4 |  |  | TXD
|  |  | 9 | F13
[5 empty] | F16 | A5 |  |  | RXD
|  |  | 10 | F15
[5 empty] | F18 | 0
|  |  | 11 | F17
[5 empty] | F20 | 1
|  |  | 12 | F19
[5 empty] | F22 | 2
|  |  | 13 | F21
[5 empty] | F24 | 3
|  |  | SDA | F23
[5 empty] | F26 | 4
|  |  | SCL | F25
[5 empty] | F28 | 5
| GND | GND | GND | GND
[5 empty] | F29 | Res2

## AZ02 RTC&MicroSD
Function |  |  | Port | Name | NO | NO | Name | Port | Function
|  | 3V3 | 3V3 | 3V3 | F1 | F2 | Res1
[6 empty] | F4 | AREF
|  |  |  | VBUS | F3
[6 empty] | F6 | A0
|  |  | PC6 | RESET | F5
[6 empty] | F8 | A1
|  | SD-EN | PD6 | 6 | F7
[6 empty] | F10 | A2
|  |  | PD7 | 7 | F9
[6 empty] | F12 | A3
|  |  | PB0 | 8 | F11
[6 empty] | F14 | A4 |  |  | SDA | I2C
|  |  | PB1 | 9 | F13
[6 empty] | F16 | A5 |  |  | SCL
| SS |  | PB2 | 10 | F15
[6 empty] | F18 | 0
SPI | MOSI |  | PB3 | 11 | F17
[6 empty] | F20 | 1
| MISO |  | PB4 | 12 | F19
[6 empty] | F22 | 2
| SCK |  | PB5 | 13 | F21
[6 empty] | F24 | 3 |  |  | INT1_N
I2C | SDA |  | PC4 | SDA | F23
[6 empty] | F26 | 4
| SCL |  | PC5 | SCL | F25
[6 empty] | F28 | 5
|  | GND | GND | GND | GND
[6 empty] | F29 | Res2